## Sheet1
Input | [14 empty] | Ctrl | [14 empty] | Output | [14 empty] | Global KPI
Tag | Description | Block Name | Variable Name | Tag Source Address | Unit | Set Point | LL | L | PRE-L | PRE-H | H | HH | Range Min | Range Max | Tag | Description | Block Name | Variable Name | Tag Source Address | Unit | Set Point | LL | L | PRE-L | PRE-H | H | HH | Range Min | Range Max | Tag | Description | Block Name | Variable Name | Tag Source Address | Unit | Set Point | LL | L | PRE-L | PRE-H | H | HH | Range Min | Range Max | Tag | Description | Block Name | Variable Name | Tag Source Address | Unit | Set Point | LL | L | PRE-L | PRE-H | H | HH | Range Min | Range Max
23FIT1014 | 23PA0001A DISCHARGE | S23FIT1014 | VolumeFlow |  | m3/h | [9 empty] | 23FIC1014 | 1ST STAGE RECOMPRESSOR RECYCLE PUMP | S23FIC1014 | TargetSetPoint |  | m3/h | [9 empty] | 23FV1014 | 1ST STAGE RECOMPRESSOR RECYCLE PUMP 23PA0001A DISCHARGE | S23FV1014 | ValveStemPosition |  | % | [9 empty] | 23PA001Ap | Consumed Power | S23PA001Ap | ConsumedPower |  | MW